## 06 Steering Gear
| HEALTH, SAFETY, ENVIRONMENT AND QUALITY MANAGEMENT STEERING GEAR CHECK PRIOR TO ARRIVAL / DEPARTURE (ER 06) REPORTING FORMS MANUAL | Form: ER 06 Date: 11-Aug-2025 Rev No: 10.0 Appr by : DPA
VESSEL :
PORT :
VOYAGE :
DATE :
Y / N / NA | ER to remain manned if main engine, bilge, fire or any other critical machinery alarms controls are faulty.
General inspection of the steering gear compartment
Internal communication system, bridge-steering gear room
Compass repeater alignment
Rudder angle indicator compared actual rudder position
Steering gear power units operating together
Steering gear units operating individually
All manual steering controls on the bridge
Visual inspection of the mechanical linkage, including the rudder angle sensors
STEERING GEAR TEST PRIOR TO DEPARTURE
Full rudder movement possible
Rudder movement time; 35° to 30 ° in less than 28's
Emergency steering, local control
Steering gear control unit power failure alarm
Steering gear power unit failure alarm
All loose gear in the steering flat well lashed and clear of the steering gear. (pipes, drums,ropes etc.)
No oil or rags in the saveall around steering gear
All lights working in the compartment.
DUTY ENGINEER: